## Overview
autodesk export
Takeoff inventory
Takeoff inventory report
Created on | Nov 28, 2024, 11:15 PM SAST
Created by | Nash Gara (Trial account t.garapass@gmail.com)
Total items | 325
Grouped by | Package Classification 1
Sorted by | Name (Ascending)
Filtered by | Package (MAIN HOUSE - PLOT)
Currency | USD

## MAIN HOUSE - PLOT-BOQ
BILL OF QUANTITIES | DATE: | 2024-11-28
MAINHOUSE-PLOT PROJECT
CLIENT:
Name | Instances | Quantity | Unit | Cost | Total Cost | Classification 1 | Code 1 | Description 1 | Document
Peliminaies and Generals |  | 1 | Sum | 250 | 250
Site Preperation |  | 1 | Sum | 500 | 500
A10 - Concrete Footing | 14
Concrete 25MPa Footing 115 mm - | 10 | 5.1067 | M3 |  |  | A10 - Concrete Footing | A10 | Concrete Footing | 0611
sand |  | 3.6485 | M3 | 12 | 43.7825
cement |  | 30.5834 | Bags | 9 | 275.2502
stone |  | 4.507 | M3 | 15 | 67.6053
Concrete Footing 230 mm - | 4 | 9.2202 | M3 |  |  | A10 - Concrete Footing | A10 | Concrete Footing | 0611
sand |  | 6.5831 | M3 | 12 | 78.997
cement |  | 55.1817 | Bags | 9 | 496.6353
stone |  | 8.132 | M3 | 15 | 121.9806
A1010 - Foundation Brickwork | 12
Brickwork - 230 external- | 3 | 31.4528 | M2 |  |  | A1010 - Foundation Brickwork | A1010 | Foundation Brickwork | 0611
commons |  | 3632.475 |  | 0.35 | 1271.3663
pit sand |  | 1.978 |  | 12 | 23.7366
cement |  | 10.9404 |  | 9 | 98.4632
Brickwork 115 internal - | 9 | 24.0853 | M2 |  |  | A1010 - Foundation Brickwork | A1010 | Foundation Brickwork | 0611
commons |  | 1391.1975 |  | 0.35 | 486.9191
pit sand |  | 0.59695 |  | 12 | 7.1634
cement |  | 3.2908 |  | 9 | 29.6173
A1010.10 - Hardcore | 2
Hardcore - | 1 | 19.2501 | M3 | 4 | 77.0004 | A1010.10 - Hardcore | A1010.10 | Hardcore | 0611
Sandblinding - | 1 | 3.2083 | M3 | 3 | 9.625 | A1010.10 - Hardcore | A1010.10 | Hardcore | 0611
A1010.30 - Screed | 1
Cement Screed 40 mm - | 1 | 5.1335 | M3 |  |  | A1010.30 - Screed | A1010.30 | Screed | 0611
Sand |  | 1 |  | 12 | 12
Cement |  | 2 |  | 9 | 18
A1010.40 - Concrete Slab | 1
Concrete Slab 25MPa - | 1 | 12.8582 | M3 |  |  | A1010.40 - Concrete Slab | A1010.40 | Concrete Slab | 0611
sand |  | 9.182 |  | 12 | 110.1845
cement |  | 76.9671 |  | 9 | 692.7039
stone |  | 11.3425 |  | 15 | 170.1378
A1020.10 - Meshwire | 1
Meshwire - Reinforcement - | 1 | 128.334 | M2 |  |  | A1020.10 - Meshwire | A1020.10 | Meshwire | 0611
Sheets |  | 9 | EA | 35 | 315
A1020.20 - DPM - Polythene sheeting | 1
DPM - Polythene Sheeting - | 1 | 128.334 | M2 |  |  | A1020.20 - DPM - Polythene sheeting | A1020.20 | DPM - Polythene sheeting | 0611
Sheeting |  | 89 | M | 3.8 | 338.2
A1020.30 - Flooring - Tiling | 12
Tiling - Ceramic tiles | 12 | 110.0028 | M2 |  |  | A1020.30 - Flooring - Tiling | A1020.30 | Flooring - Tiling | 0611
tiles (300x 300mm): |  | 106.9444 | EA | 9 | 962.5
tylon |  | 11 | Kg | 22 | 242
tile adhesive |  | 18.3333 | Kg | 10 | 183.3333
A1020.40 - DPC | 14
DPC 115 mm - | 11 | 45.8499 | M | 4 | 183.3997 | A1020.40 - DPC | A1020.40 | DPC | 0611
DPC 230 mm - | 3 | 58.3031 | M | 4 | 233.2122 | A1020.40 - DPC | A1020.40 | DPC | 0611
A1020.50 - Brickforce | 187
Bickforce 230 mm - | 3 | 58.1717 | M | 3 | 174.5151 | A1020.50 - Brickforce | A1020.50 | Brickforce | 0611
Brickforce 115 mm wall - | 11 | 46.1118 | M | 3 | 138.3355 | A1020.50 - Brickforce | A1020.50 | Brickforce | 0611
B10 - Wall Brickwork | 11
Wall Brickwall 230 mm - | 1 | 134.1603 | M2 |  |  | B10 - Wall Brickwork | B10 | Wall Brickwork | 0611
commons |  | 15592.5 | EA | 0.35 | 5457.375
pit sand |  | 8.4908 | m3 | 12 | 101.8899
cement |  | 46.9618 | Bag | 9 | 422.656
Wall Brickwork 115 mm - | 10 | 132.9764 | M2 |  |  | B10 - Wall Brickwork | B10 | Wall Brickwork | 0611
commons |  | 7207.2 | EA | 0.35 | 2522.52
pit sand |  | 3.271 | m3 | 12 | 39.2515
cement |  | 22.176 | Bag | 9 | 199.584
B1010 - Brickforce | 11
Brickforce Superstructure walls - | 11 | 380.8907 | M | 3 | 1142.672 | B1010 - Brickforce | B1010 | Brickforce | 0611
B1010.10 - Plastering | 16
Internal plaster - | 13 | 3.9123 | M3 |  |  | B1010.10 - Plastering | B1010.10 | Plastering | 0611
Sand |  | 2 | M3 | 3 | 6
Cement |  | 4 | Bags | 9 | 36
Extenal plaster- | 3 | 1.8244 | M3 |  |  | B1010.10 - Plastering | B1010.10 | Plastering | 0611
Sand |  | 2 | M3 | 3 | 6
Cement |  | 5 | Bags | 9 | 45
B1010.20 - Painting | 135
Internal wall Painting - | 13 | 413.0961 | M2 |  |  | B1010.20 - Painting | B1010.20 | Painting | 0611
undercoat |  | 40.25 | Lts | 10.53 | 423.8325
Int PVA |  | 120.75 | Lts | 4 | 483
External wall painting - | 14 | 74.7179 | M2 |  |  | B1010.20 - Painting | B1010.20 | Painting | 0611
undercoat |  | 7.2917 | Lts | 10.53 | 76.7812
Int PVA |  | 21.875 | Lts | 4 | 87.5
C10 - Windows Frames | 10
WINDOW TYPE PT129 - | 3 | 3 | EA | 104.5 | 313.5 | C10 - Windows Frames | C10 | Windows Frames | 0611
Window Type PT249 - | 1 | 1 | EA | 75.67 | 75.67 | C10 - Windows Frames | C10 | Windows Frames | 0611
Window Type PT912 - | 1 | 1 | EA | 97.96 | 97.96 | C10 - Windows Frames | C10 | Windows Frames | 0611
Window Type PTT1815 - | 5 | 5 | EA | 106.5 | 532.5 | C10 - Windows Frames | C10 | Windows Frames | 0611
C1010 - Glazing | 98
Glazing - | 6 | 14.4537 | M2 | 5 | 72.2685 | C1010 - Glazing | C1010 | Glazing | 0611
Obscure Glazing on window frames - | 4 | 3.8044 | M2 | 12 | 45.6523 | C1010 - Glazing | C1010 | Glazing | 0611
C1010.10 - Door Steel Frames | 8
Door frame type D02 - | 3 | 3 | EA | 40 | 120 | C1010.10 - Door Steel Frames | C1010.10 | Door Steel Frames | 0611
Door Frames D01 - | 5 | 5 | EA | 45 | 225 | C1010.10 - Door Steel Frames | C1010.10 | Door Steel Frames | 0611
C1010.20 - Doors - Wooden | 80
Door type 8D01 - | 1 | 1 | EA | 180 | 180 | C1010.20 - Doors - Wooden | C1010.20 | Doors - Wooden | 0611
Wooden Doors - | 8 | 8 | EA | 55 | 440 | C1010.20 - Doors - Wooden | C1010.20 | Doors - Wooden | 0611
C1010.30 - Beam Concrete | 9
Concrete Beam - | 5 | 0.63808 | M3 |  |  | C1010.30 - Beam Concrete | C1010.30 | Beam Concrete | 0611
Concrete Pillars precast - | 4 | 4 | EA | 85 | 340 | C1010.30 - Beam Concrete | C1010.30 | Beam Concrete | 0611
C1010.40 - Beam Reinforcement | 5 | 1 | M3
Beam reinforcement - | 5 | 120 | Kg | 6 | 720 | C1010.40 - Beam Reinforcement | C1010.40 | Beam Reinforcement | 0611
D - Roofing | 57
D6010 - Trusses | 1
Roofing - Sheets | 1 | 155.239 | M2 | 9 | 1397.1509 | D6010 - Trusses | D6010 | Trusses | 0611
D6010.20 - Nails | 56 | 2 | Kg | 5 | 10
Plumbing
E10 - 25 mm Copper Pipe | 10
110 mm drainage Pipe - | 2 | 16.8772 | M | 4 | 67.5089 | E10 - 25 mm Copper Pipe | E10 | 25 mm Copper Pipe | 0611
25 mm copper Pipe - | 8 | 6.6002 | M | 2.5 | 16.5004 | E10 - 25 mm Copper Pipe | E10 | 25 mm Copper Pipe | 0611
E1010 - 20 mm Copper Pipe | 4
20 mm copper pipe - | 4 | 4.3764 | M | 2 | 8.7528 | E1010 - 20 mm Copper Pipe | E1010 | 20 mm Copper Pipe | 0611
E1010.10 - 15 mm Copper Pipe | 4
15 mm copper pipes - | 4 | 7.4942 | M | 2 | 14.9883 | E1010.10 - 15 mm Copper Pipe | E1010.10 | 15 mm Copper Pipe | 0611
E1010.20 - Wash Hand Basin | 6
Shower - | 1 | 1 | EA | 50 | 50 | E1010.20 - Wash Hand Basin | E1010.20 | Wash Hand Basin | 0611
Wash Hand Basin - | 3 | 3 | EA | 55 | 165 | E1010.20 - Wash Hand Basin | E1010.20 | Wash Hand Basin | 0611
Water Cistern - | 2 | 2 | EA | 45 | 90 | E1010.20 - Wash Hand Basin | E1010.20 | Wash Hand Basin | 0611
E1010.40 - Bathroom Tub | 32
Bathroom Tub - | 2 | 2 | EA | 120 | 240 | E1010.40 - Bathroom Tub | E1010.40 | Bathroom Tub | 0611
Electricals
F10 - Wiring - 4 mm² (copper) | 9
Wiring - 4 mm² (copper) - | 9 | 39.9934 | M | 1.5 | 59.9901 | F10 - Wiring - 4 mm² (copper) | F10 | Wiring - 4 mm² (copper) | 0611
F1010.10 - Standard Light Fixtures | 19
Standard Light Fixtures - | 19 | 19 | EA | 2 | 38 | F1010.10 - Standard Light Fixtures | F1010.10 | Standard Light Fixtures | 0611
F1010.30 - Main Distribution Board | 1
Main Circuit Board - | 1 | 1 | EA | 45 | 45 | F1010.30 - Main Distribution Board | F1010.30 | Main Distribution Board | 0611
F1010.40 - Main Circuit Breaker | 1
Main Circuit Breaker - | 1 | 1 | EA | 35 | 35 | F1010.40 - Main Circuit Breaker | F1010.40 | Main Circuit Breaker | 0611
TOTAL MATERIAL COST |  |  |  |  | 23312.1686
ADD: CONTINGENCIES - 10% |  |  |  |  | 2331.2169
SUB-TOTAL |  |  |  |  | 25643.3854
ADD: LABOUR COSTS - 33% |  |  |  |  | 8462.3172
ADD: OVERHEAD COSTS - 10% |  |  |  |  | 2564.3385
TOTAL PROJECT COSTS |  |  |  |  | 36670.0412

## Details - MAIN HOUSE - PLOT
Package | Classification 1 | Document | Location | ID | Takeoff Type | Output Name | Quantity | Unit | Height (MM) | Width (MM) | Distance (M) | Area (M2)
MAIN HOUSE - PLOT | A10 Concrete Footing | 0611 |  | a9942495-90f8-4920-8b79-ced7e3fa20ff | Concrete Footing 115 mm |  | 0.84915 | M3 | 230 | 500 | 7.3839
MAIN HOUSE - PLOT | A10 Concrete Footing | 0611 |  | 84186084-728e-420f-89b2-b6f2ea8094d9 | Concrete Footing 115 mm |  | 0.78054 | M3 | 230 | 500 | 6.7873
MAIN HOUSE - PLOT | A10 Concrete Footing | 0611 |  | 854f5ace-a7dd-4c23-b0c9-b52dd234b609 | Concrete Footing 115 mm |  | 0.89873 | M3 | 230 | 500 | 7.8151
MAIN HOUSE - PLOT | A10 Concrete Footing | 0611 |  | 87fb9039-ec6b-4aa4-b9b6-1fc882610348 | Concrete Footing 115 mm |  | 0.70457 | M3 | 230 | 500 | 6.1267
MAIN HOUSE - PLOT | A10 Concrete Footing | 0611 |  | 799033f5-1850-494c-af89-82cbd4dfa85c | Concrete Footing 115 mm |  | 0.31714 | M3 | 230 | 500 | 2.7577
MAIN HOUSE - PLOT | A10 Concrete Footing | 0611 |  | b6a7335f-c5cd-4ea4-b534-7e4d1138deca | Concrete Footing 115 mm |  | 0.38134 | M3 | 230 | 500 | 3.316
MAIN HOUSE - PLOT | A10 Concrete Footing | 0611 |  | fffcd6bb-08c2-4a8e-9267-9d1319e03a30 | Concrete Footing 115 mm |  | 0.39628 | M3 | 230 | 500 | 3.4459
MAIN HOUSE - PLOT | A10 Concrete Footing | 0611 |  | 23da61c3-d8c1-4aa1-957c-dab13dac7147 | Concrete Footing 115 mm |  | 0.12827 | M3 | 230 | 500 | 1.1154
MAIN HOUSE - PLOT | A10 Concrete Footing | 0611 |  | 3194c2c5-a634-4311-8ff2-7f95cf77da52 | Concrete Footing 115 mm |  | 0.37583 | M3 | 230 | 500 | 3.2681
MAIN HOUSE - PLOT | A10 Concrete Footing | 0611 |  | 9d9df12c-e600-4cb1-96a0-fde409c82471 | Concrete Footing 115 mm |  | 0.27485 | M3 | 230 | 500 | 2.39
MAIN HOUSE - PLOT | A10 Concrete Footing | 0611 |  | 0694241f-7f99-42c9-9e8c-18fe88f4b0fc | Concrete Footing 230 mm | Concrete Footing 230 mm | 7.3355 | M3 | 230 | 690 | 46.2226
MAIN HOUSE - PLOT | A10 Concrete Footing | 0611 |  | 15909d46-f0e1-4681-9bae-b5d7b56fe2d9 | Concrete Footing 230 mm | Concrete Footing 230 mm | 0.57817 | M3 | 230 | 690 | 3.6431
MAIN HOUSE - PLOT | A10 Concrete Footing | 0611 |  | 1fdc24c8-3bb6-495f-836f-ed0fee7e8352 | Concrete Footing 230 mm | Concrete Footing 230 mm | 1.0471 | M3 | 230 | 690 | 6.5982
MAIN HOUSE - PLOT | A10 Concrete Footing | 0611 |  | c33d113e-9cfc-40d6-ac96-630c65fcd65e | Concrete Footing 230 mm | Concrete Footing 230 mm | 0.25938 | M3 | 230 | 690 | 1.6344
MAIN HOUSE - PLOT | A1010 Foundation Brickwork | 0611 |  | f5626b00-a617-447b-a5b2-ec6f5441bad8 | Brickwork |  | 24.9909 | M2 | 541 |  | 46.1939
MAIN HOUSE - PLOT | A1010 Foundation Brickwork | 0611 |  | 8362ab25-f997-4e78-83f0-c15b23d3cbf2 | Brickwork |  | 2.0001 | M2 | 541 |  | 3.6971
MAIN HOUSE - PLOT | A1010 Foundation Brickwork | 0611 |  | c5c37e5f-6775-4033-9260-a7cf3a8b7b20 | Brickwork |  | 4.4618 | M2 | 541 |  | 8.2473
MAIN HOUSE - PLOT | A1010 Foundation Brickwork | 0611 |  | 18a06714-d32a-4037-9a5b-3679dfc99d6c | Brickwork 115 internal |  | 3.9947 | M2 | 541 |  | 7.3839
MAIN HOUSE - PLOT | A1010 Foundation Brickwork | 0611 |  | 399b05f6-fb33-46d3-aa9e-8126b2c02773 | Brickwork 115 internal |  | 3.7053 | M2 | 541 |  | 6.849
MAIN HOUSE - PLOT | A1010 Foundation Brickwork | 0611 |  | fed459b2-9a88-47ba-ad3d-a5893507bbdc | Brickwork 115 internal |  | 3.1901 | M2 | 541 |  | 5.8967
MAIN HOUSE - PLOT | A1010 Foundation Brickwork | 0611 |  | 269d9651-d568-4bb5-b583-886b21675be4 | Brickwork 115 internal |  | 0.97459 | M2 | 541 |  | 1.8015
MAIN HOUSE - PLOT | A1010 Foundation Brickwork | 0611 |  | 641c1873-9aeb-400e-ba2c-bb0c1be77c5c | Brickwork 115 internal |  | 1.3322 | M2 | 541 |  | 2.4624
MAIN HOUSE - PLOT | A1010 Foundation Brickwork | 0611 |  | 8ee70b48-e1e1-42c2-bb8c-ef9c3675e18d | Brickwork 115 internal |  | 5.8781 | M2 | 541 |  | 10.8652
MAIN HOUSE - PLOT | A1010 Foundation Brickwork | 0611 |  | 5a7bccc3-c094-46f8-a9f4-fede8125b060 | Brickwork 115 internal |  | 1.2258 | M2 | 541 |  | 2.2658
MAIN HOUSE - PLOT | A1010 Foundation Brickwork | 0611 |  | b606e98c-eee2-48b7-984b-b37ce03e6c4b | Brickwork 115 internal |  | 2.8244 | M2 | 541 |  | 5.2208
MAIN HOUSE - PLOT | A1010 Foundation Brickwork | 0611 |  | d44fe87a-e419-427d-b185-a9cb3f3432b3 | Brickwork 115 internal |  | 0.96009 | M2 | 541 |  | 1.7747
MAIN HOUSE - PLOT | A1010.10 Hardcore | 0611 |  | 5198c16b-4c8f-401f-8d44-4e22321f2e66 | Hardcore |  | 19.2501 | M3 | 150 |  |  | 128.334
MAIN HOUSE - PLOT | A1010.10 Hardcore | 0611 |  | 43f99ece-a678-4ac7-b9a3-a9d02a96d628 | Sandblinding |  | 3.2083 | M3 | 25 |  |  | 128.334
MAIN HOUSE - PLOT | A1010.30 Screed | 0611 |  | ef8f2af1-686c-40d8-a002-d32aefff1ac0 | Cement Screed 40 mm |  | 5.1335 | M3 | 40 |  |  | 128.3378
MAIN HOUSE - PLOT | A1010.40 Concrete Slab | 0611 |  | 128ec475-997e-4ca6-9b5d-bc71e690c08b | Concrete Slab 25MPa |  | 12.8582 | M3 | 100 |  |  | 128.5822
MAIN HOUSE - PLOT | A1020.10 Meshwire | 0611 |  | 8bcf8d48-f202-4eee-b478-93477d5aab65 | Meshwire - Reinforcement |  | 128.334 | M2 |  |  |  | 128.334
MAIN HOUSE - PLOT | A1020.20 DPM - Polythene sheeting | 0611 |  | fa2858de-5978-4935-b80d-f9b4816ee601 | DPM - Polythene Sheeting |  | 128.334 | M2 |  |  |  | 128.334
MAIN HOUSE - PLOT | A1020.30 Flooring - Tiling | 0611 |  | 2d50996b-d266-4db4-afb8-68aa870e73bf | Tiling |  | 5.472 | M2 |  |  |  | 5.472
MAIN HOUSE - PLOT | A1020.30 Flooring - Tiling | 0611 |  | e5481e6d-d97e-4cfc-acb0-a6958d8f943f | Tiling |  | 15.359 | M2 |  |  |  | 15.359
MAIN HOUSE - PLOT | A1020.30 Flooring - Tiling | 0611 |  | 614999c9-60ef-4e4f-a9c8-788f3f666e29 | Tiling |  | 7.6142 | M2 |  |  |  | 7.6142
MAIN HOUSE - PLOT | A1020.30 Flooring - Tiling | 0611 |  | 87703c8a-9410-4df3-9612-d7d05bbf5901 | Tiling |  | 2.9042 | M2 |  |  |  | 2.9042
MAIN HOUSE - PLOT | A1020.30 Flooring - Tiling | 0611 |  | 87b3c52e-83eb-46ee-9821-ef1ce536eb05 | Tiling |  | 10.1477 | M2 |  |  |  | 10.1477
MAIN HOUSE - PLOT | A1020.30 Flooring - Tiling | 0611 |  | 38b82eea-bd10-458e-9a85-d9d553752666 | Tiling |  | 10.8683 | M2 |  |  |  | 10.8683
MAIN HOUSE - PLOT | A1020.30 Flooring - Tiling | 0611 |  | ee2fdf0d-922b-4daa-bb2e-7df64c8ea873 | Tiling |  | 7.1165 | M2 |  |  |  | 7.1165
MAIN HOUSE - PLOT | A1020.30 Flooring - Tiling | 0611 |  | 46ba681c-99f8-4959-9a0a-08784d4d2230 | Tiling |  | 29.1445 | M2 |  |  |  | 29.1445
MAIN HOUSE - PLOT | A1020.30 Flooring - Tiling | 0611 |  | b20c1a06-9643-4e7a-b4e8-bf4fc6233061 | Tiling |  | 14.9426 | M2 |  |  |  | 14.9426
MAIN HOUSE - PLOT | A1020.30 Flooring - Tiling | 0611 |  | ef1fc8e7-2e6c-46d6-87d0-0575353405a8 | Tiling |  | 2.8327 | M2 |  |  |  | 2.8327
MAIN HOUSE - PLOT | A1020.30 Flooring - Tiling | 0611 |  | ff1683b1-bcc4-44d3-a8d2-42c195e212c0 | Tiling |  | 3.6 | M2 |  |  |  | 3.6
MAIN HOUSE - PLOT | A1020.30 Flooring - Tiling | 0611 |  | a23b3a05-0058-4f13-93fa-41e2074a1d65 | Tiling |  | 0.0010923 | M2 |  |  |  | 0.0010923
MAIN HOUSE - PLOT | A1020.40 DPC | 0611 |  | 4e8adfb8-84fc-47cf-9472-aa75e53d986a | DPC 115 mm |  | 13.602 | M |  |  | 13.602
MAIN HOUSE - PLOT | A1020.40 DPC | 0611 |  | 45c4f2c6-275f-47eb-923e-29c29751ae93 | DPC 115 mm |  | 3.9978 | M |  |  | 3.9978
MAIN HOUSE - PLOT | A1020.40 DPC | 0611 |  | ef9c86d6-d7d4-4534-bbc9-09e521704b82 | DPC 115 mm |  | 1.1031 | M |  |  | 1.1031
MAIN HOUSE - PLOT | A1020.40 DPC | 0611 |  | 3504de1f-7197-4f9f-b4e4-f1d15fbc47f9 | DPC 115 mm |  | 2.7452 | M |  |  | 2.7452
MAIN HOUSE - PLOT | A1020.40 DPC | 0611 |  | bbe583d9-9942-4007-8c36-6ad534fe2187 | DPC 115 mm |  | 1.534 | M |  |  | 1.534
MAIN HOUSE - PLOT | A1020.40 DPC | 0611 |  | d22df9d5-2966-4158-9bbf-d25d8f7db643 | DPC 115 mm |  | 3.3782 | M |  |  | 3.3782
MAIN HOUSE - PLOT | A1020.40 DPC | 0611 |  | 2ceac5ea-b38c-46da-80f8-61c68955b145 | DPC 115 mm |  | 3.2777 | M |  |  | 3.2777
MAIN HOUSE - PLOT | A1020.40 DPC | 0611 |  | f9d2f9b9-58e1-499e-a003-1bfe95b70275 | DPC 115 mm |  | 6.4334 | M |  |  | 6.4334
MAIN HOUSE - PLOT | A1020.40 DPC | 0611 |  | e1b084ee-b560-47fe-b686-5018e484508b | DPC 115 mm |  | 4.2285 | M |  |  | 4.2285
MAIN HOUSE - PLOT | A1020.40 DPC | 0611 |  | c7f48c57-7e27-4982-af96-75a69d25f6ab | DPC 115 mm |  | 2.8498 | M |  |  | 2.8498
MAIN HOUSE - PLOT | A1020.40 DPC | 0611 |  | acdb610b-0ac3-4d3e-baab-13515e4d614f | DPC 115 mm |  | 2.7003 | M |  |  | 2.7003
MAIN HOUSE - PLOT | A1020.40 DPC | 0611 |  | 0d7beec7-fb8a-4185-86b0-0b426ca73e8c | DPC 230 mm |  | 46.2583 | M |  |  | 46.2583
MAIN HOUSE - PLOT | A1020.40 DPC | 0611 |  | b8f4cfe2-1cf5-410b-b1e7-2fc50ed4dd8e | DPC 230 mm |  | 3.812 | M |  |  | 3.812
MAIN HOUSE - PLOT | A1020.40 DPC | 0611 |  | 94106553-f04a-473b-aed6-72f8c1ff9429 | DPC 230 mm |  | 8.2327 | M |  |  | 8.2327
MAIN HOUSE - PLOT | A1020.50 Brickforce | 0611 |  | 5158636d-52c9-4a94-939f-f47f5ed57f7f | Bickforce 230 mm |  | 46.1882 | M |  |  | 46.1882
MAIN HOUSE - PLOT | A1020.50 Brickforce | 0611 |  | 35519450-3628-4c59-86ed-f3efd61085b8 | Bickforce 230 mm |  | 3.697 | M |  |  | 3.697
MAIN HOUSE - PLOT | A1020.50 Brickforce | 0611 |  | 25b80fe3-f891-4c48-8196-88f4b6274e58 | Bickforce 230 mm |  | 8.2865 | M |  |  | 8.2865
MAIN HOUSE - PLOT | A1020.50 Brickforce | 0611 |  | e05b5363-96bd-4565-bf86-c821b5a9a580 | Brickforce 115 mm wall |  | 9.7 | M |  |  | 9.7
MAIN HOUSE - PLOT | A1020.50 Brickforce | 0611 |  | 1ae28342-1932-4fc2-a24f-ac88c5cf759e | Brickforce 115 mm wall |  | 4.7022 | M |  |  | 4.7022
MAIN HOUSE - PLOT | A1020.50 Brickforce | 0611 |  | e0e5c575-4697-44b7-afff-e7a60f1598f1 | Brickforce 115 mm wall |  | 6.5964 | M |  |  | 6.5964
MAIN HOUSE - PLOT | A1020.50 Brickforce | 0611 |  | 85dff5ef-d96c-4e4b-b84f-825b2e267d56 | Brickforce 115 mm wall |  | 4.2454 | M |  |  | 4.2454
MAIN HOUSE - PLOT | A1020.50 Brickforce | 0611 |  | e630b7ba-310a-468a-a7f9-a9e5207e38df | Brickforce 115 mm wall |  | 5.2297 | M |  |  | 5.2297
MAIN HOUSE - PLOT | A1020.50 Brickforce | 0611 |  | dd2eca12-a6d9-44bf-8f29-bb8b6a49800a | Brickforce 115 mm wall |  | 0.95255 | M |  |  | 0.95255
MAIN HOUSE - PLOT | A1020.50 Brickforce | 0611 |  | 305c56f5-b7ab-4e66-8753-dfbf6024cbec | Brickforce 115 mm wall |  | 3.316 | M |  |  | 3.316
MAIN HOUSE - PLOT | A1020.50 Brickforce | 0611 |  | 4d8679dd-ed30-4373-a8a7-674bb5ddd7d3 | Brickforce 115 mm wall |  | 3.4992 | M |  |  | 3.4992
MAIN HOUSE - PLOT | A1020.50 Brickforce | 0611 |  | 5793e347-4f78-494b-ba43-8754141ab1ea | Brickforce 115 mm wall |  | 2.6815 | M |  |  | 2.6815
MAIN HOUSE - PLOT | A1020.50 Brickforce | 0611 |  | fca2c844-50f1-4184-ac80-a5e17daf2508 | Brickforce 115 mm wall |  | 2.7241 | M |  |  | 2.7241
MAIN HOUSE - PLOT | A1020.50 Brickforce | 0611 |  | 7ccf1c2a-c925-41cf-b2d9-aae220d3d149 | Brickforce 115 mm wall |  | 2.4648 | M |  |  | 2.4648
MAIN HOUSE - PLOT | B10 Wall Brickwork | 0611 |  | 21d845cb-e5e3-4ff8-bd7a-e2856b794f91 | Brickwall 230 mm |  | 134.1603 | M2 | 2900 |  | 46.2622
MAIN HOUSE - PLOT | B10 Wall Brickwork | 0611 |  | c394973c-e454-4f7d-9cf5-2453e6028b03 | Wall Brickwork 115 mm |  | 16.7755 | M2 | 2900 |  | 5.7847
MAIN HOUSE - PLOT | B10 Wall Brickwork | 0611 |  | a039afbc-12a8-4770-8f0f-21cde7f49bfe | Wall Brickwork 115 mm |  | 21.7118 | M2 | 2900 |  | 7.4868
MAIN HOUSE - PLOT | B10 Wall Brickwork | 0611 |  | 26e7c904-29c9-4260-a375-775887863787 | Wall Brickwork 115 mm |  | 12.0751 | M2 | 2900 |  | 4.1638
MAIN HOUSE - PLOT | B10 Wall Brickwork | 0611 |  | 27f60a6a-68ec-4e66-bf59-ea8bced03fc3 | Wall Brickwork 115 mm |  | 8.2365 | M2 | 2900 |  | 2.8402
MAIN HOUSE - PLOT | B10 Wall Brickwork | 0611 |  | 62458282-a348-4e65-81e9-87b767f569d9 | Wall Brickwork 115 mm |  | 32.672 | M2 | 2900 |  | 11.2662
MAIN HOUSE - PLOT | B10 Wall Brickwork | 0611 |  | a306a997-62db-4073-98cd-eea0a481a361 | Wall Brickwork 115 mm |  | 5.1737 | M2 | 2900 |  | 1.784
MAIN HOUSE - PLOT | B10 Wall Brickwork | 0611 |  | 533c61f5-f2f9-46c0-9caa-847920a780db | Wall Brickwork 115 mm |  | 7.7883 | M2 | 2900 |  | 2.6856
MAIN HOUSE - PLOT | B10 Wall Brickwork | 0611 |  | 56738ea3-2383-4825-882c-10d93322a253 | Wall Brickwork 115 mm |  | 7.1261 | M2 | 2900 |  | 2.4573
MAIN HOUSE - PLOT | B10 Wall Brickwork | 0611 |  | c5175f88-234b-4428-9c04-25000144d0fc | Wall Brickwork 115 mm |  | 7.9973 | M2 | 2900 |  | 2.7577
MAIN HOUSE - PLOT | B10 Wall Brickwork | 0611 |  | 828fe3ba-693a-4563-bdeb-9ba97c3a6c7b | Wall Brickwork 115 mm |  | 13.4201 | M2 | 2900 |  | 4.6276
MAIN HOUSE - PLOT | B1010 Brickforce | 0611 |  | 90e0dbe9-99c4-4d8d-9154-7a3f2450ce66 | Brickforce Superstructure walls |  | 42.5242 | M |  |  | 10.6311
MAIN HOUSE - PLOT | B1010 Brickforce | 0611 |  | 9f916afa-e3b7-442e-94b5-9917b6aca3a2 | Brickforce Superstructure walls |  | 155.5798 | M |  |  | 38.8949
MAIN HOUSE - PLOT | B1010 Brickforce | 0611 |  | db874f57-eff5-4c99-9f72-67d7a915787a | Brickforce Superstructure walls |  | 25.7387 | M |  |  | 6.4347
MAIN HOUSE - PLOT | B1010 Brickforce | 0611 |  | 36e91966-03fb-46d5-b7b2-ad90ec6826d4 | Brickforce Superstructure walls |  | 18.9367 | M |  |  | 4.7342
MAIN HOUSE - PLOT | B1010 Brickforce | 0611 |  | 16eaebf7-dcf9-4965-9968-7244fcc0a766 | Brickforce Superstructure walls |  | 65.9524 | M |  |  | 16.4881
MAIN HOUSE - PLOT | B1010 Brickforce | 0611 |  | c5dd8154-599a-4a9e-81d1-00d2e25908f2 | Brickforce Superstructure walls |  | 13.3842 | M |  |  | 3.346
MAIN HOUSE - PLOT | B1010 Brickforce | 0611 |  | 202d62b6-57fe-4e59-acc0-ad5f2d04f5c9 | Brickforce Superstructure walls |  | 11.2 | M |  |  | 2.8
MAIN HOUSE - PLOT | B1010 Brickforce | 0611 |  | 306bbc6e-3f95-41c8-9bf5-9e94e115e754 | Brickforce Superstructure walls |  | 17.1377 | M |  |  | 4.2844
MAIN HOUSE - PLOT | B1010 Brickforce | 0611 |  | c22a7e10-2b9d-4c9e-b9fa-fe9416a17e6c | Brickforce Superstructure walls |  | 9.7205 | M |  |  | 2.4301
MAIN HOUSE - PLOT | B1010 Brickforce | 0611 |  | 2cd90154-812e-43d3-b148-777465641ed1 | Brickforce Superstructure walls |  | 7.2453 | M |  |  | 1.8113
MAIN HOUSE - PLOT | B1010 Brickforce | 0611 |  | 70e47076-86ea-4fc2-9e7f-872ab58941ff | Brickforce Superstructure walls |  | 13.4711 | M |  |  | 3.3678
MAIN HOUSE - PLOT | B1010.10 Plastering | 0611 |  | fe886193-c78b-4e41-bcd2-1ed6cc11ebd8 | Internal plaster |  | 0.31701 | M3 | 2900 | 15 | 3.6438
MAIN HOUSE - PLOT | B1010.10 Plastering | 0611 |  | 215f87ba-c1d8-460a-9d2d-df8f798640cf | Internal plaster |  | 0.00048455 | M3 | 2900 | 15 | 0.0055696
MAIN HOUSE - PLOT | B1010.10 Plastering | 0611 |  | e604b37b-2723-454c-91b1-609d26b03352 | Internal plaster |  | 0.44881 | M3 | 2900 | 15 | 5.1587
MAIN HOUSE - PLOT | B1010.10 Plastering | 0611 |  | a828199c-b209-48e2-acd2-53b1cd258992 | Internal plaster |  | 0.23992 | M3 | 2900 | 15 | 2.7577
MAIN HOUSE - PLOT | B1010.10 Plastering | 0611 |  | 9af55271-8921-41eb-9916-571ff7a04a25 | Internal plaster |  | 0.030779 | M3 | 2900 | 15 | 0.35379
MAIN HOUSE - PLOT | B1010.10 Plastering | 0611 |  | f78d480c-8c35-4b7f-b23a-d0cd2f6af257 | Internal plaster |  | 0.68545 | M3 | 2900 | 15 | 7.8787
MAIN HOUSE - PLOT | B1010.10 Plastering | 0611 |  | 613e5179-64e1-4c21-847e-ed9bd3e9add5 | Internal plaster |  | 0.14329 | M3 | 2900 | 15 | 1.647
MAIN HOUSE - PLOT | B1010.10 Plastering | 0611 |  | add2dc7a-7175-4697-b3cb-6588f67bbeb0 | Internal plaster |  | 0.47485 | M3 | 2900 | 15 | 5.4581
MAIN HOUSE - PLOT | B1010.10 Plastering | 0611 |  | 00e0ca29-6e50-43df-b49a-257aca0fe538 | Internal plaster |  | 0.28042 | M3 | 2900 | 15 | 3.2233
MAIN HOUSE - PLOT | B1010.10 Plastering | 0611 |  | b4102f21-003d-4016-a8ad-19cd902f6379 | Internal plaster |  | 0.38864 | M3 | 2900 | 15 | 4.4671
MAIN HOUSE - PLOT | B1010.10 Plastering | 0611 |  | 1425ee5f-d2c0-4434-ac48-c69f96dd3f09 | Internal plaster |  | 0.28905 | M3 | 2900 | 15 | 3.3224
MAIN HOUSE - PLOT | B1010.10 Plastering | 0611 |  | 7c311e9d-7c97-4204-acb9-e54380d4ac53 | Internal plaster |  | 0.45363 | M3 | 2900 | 15 | 5.2141
MAIN HOUSE - PLOT | B1010.10 Plastering | 0611 |  | 3c78f307-3974-4b28-985c-534041190b92 | Internal plaster |  | 0.15995 | M3 | 2900 | 15 | 1.8385
MAIN HOUSE - PLOT | B1010.10 Plastering | 0611 |  | 63b9b7cb-d4c9-4ca2-9511-3904b5c66fd1 | Plastering |  | 1.1746 | M3 | 2900 | 15 | 27.002
MAIN HOUSE - PLOT | B1010.10 Plastering | 0611 |  | b9915684-6b28-44d5-b501-2a5319ca72af | Plastering |  | 0.53419 | M3 | 2900 | 15 | 12.2802
MAIN HOUSE - PLOT | B1010.10 Plastering | 0611 |  | 7802a40e-4596-4c73-9eba-3ad9651ac28a | Plastering |  | 0.11566 | M3 | 2900 | 15 | 2.6588
MAIN HOUSE - PLOT | B1010.20 Painting | 0611 |  | 20f99fe0-ba87-418e-8dfd-1c13fe02d5cc | Internal Painting |  | 17.7958 | M2 | 2900 |  | 3.0682
MAIN HOUSE - PLOT | B1010.20 Painting | 0611 |  | 1a6988da-01d8-4686-b6e4-d5b98852832c | Internal Painting |  | 0.232 | M2 | 2900 |  | 0.04
MAIN HOUSE - PLOT | B1010.20 Painting | 0611 |  | c9dcb0a8-970d-4b53-8145-70d2e46cb6e2 | Internal Painting |  | 21.6209 | M2 | 2900 |  | 3.7277
MAIN HOUSE - PLOT | B1010.20 Painting | 0611 |  | ad5fcf97-71f7-4a76-bc03-aa8db1497ec8 | Internal Painting |  | 56.2812 | M2 | 2900 |  | 9.7037
MAIN HOUSE - PLOT | B1010.20 Painting | 0611 |  | 2480e39d-0710-4413-b862-99452bd5adf7 | Internal Painting |  | 20.1263 | M2 | 2900 |  | 3.47
MAIN HOUSE - PLOT | B1010.20 Painting | 0611 |  | 617727dc-202e-47ef-a202-48f8a301f40a | Internal Painting |  | 55.6333 | M2 | 2900 |  | 9.5919
MAIN HOUSE - PLOT | B1010.20 Painting | 0611 |  | d330e15e-038d-40d7-8730-52546f5d8371 | Internal Painting |  | 26.2291 | M2 | 2900 |  | 4.5223
MAIN HOUSE - PLOT | B1010.20 Painting | 0611 |  | e3ab1c57-7bae-4faa-a029-41ea8c3ed28c | Internal Painting |  | 40.7487 | M2 | 2900 |  | 7.0256
MAIN HOUSE - PLOT | B1010.20 Painting | 0611 |  | f6663e3b-bc79-4deb-b0cc-96500534071b | Internal Painting |  | 16.1507 | M2 | 2900 |  | 2.7846
MAIN HOUSE - PLOT | B1010.20 Painting | 0611 |  | 2acc4143-a80c-4321-8723-840b39e62e18 | Internal Painting |  | 0.667 | M2 | 2900 |  | 0.115
MAIN HOUSE - PLOT | B1010.20 Painting | 0611 |  | ad43be17-1503-4e25-aa81-eba1454fc7d0 | Internal Painting |  | 20.8907 | M2 | 2900 |  | 3.6018
MAIN HOUSE - PLOT | B1010.20 Painting | 0611 |  | b2d69334-6d46-4639-b73d-c878a1141a0f | Internal Painting |  | 63.1173 | M2 | 2900 |  | 10.8823
MAIN HOUSE - PLOT | B1010.20 Painting | 0611 |  | c10c85c6-9da8-4ff7-bcd1-9386beb4c005 | Internal Painting |  | 73.6032 | M2 | 2900 |  | 12.6902
MAIN HOUSE - PLOT | B1010.20 Painting | 0611 |  | 2fcc27af-ce1e-4346-a921-af5cebc4d7a0 | Wall painting |  | 11.795 | M2 | 2900 |  | 4.0673
MAIN HOUSE - PLOT | B1010.20 Painting | 0611 |  | 925f2804-0522-4bc3-8cae-3330a43bd2f1 | Wall painting |  | 6.8067 | M2 | 2900 |  | 2.3471
MAIN HOUSE - PLOT | B1010.20 Painting | 0611 |  | 51287dde-d4ec-4dc7-aa58-7a644f0da148 | Wall painting |  | 2.8932 | M2 | 2900 |  | 0.99766
MAIN HOUSE - PLOT | B1010.20 Painting | 0611 |  | c7b6450c-2e72-4783-a9bc-529e8ccb2f94 | Wall painting |  | 2.0471 | M2 | 2900 |  | 0.7059
MAIN HOUSE - PLOT | B1010.20 Painting | 0611 |  | 180da64c-ae28-436d-ab1c-594590426353 | Wall painting |  | 8.1921 | M2 | 2900 |  | 2.8249
MAIN HOUSE - PLOT | B1010.20 Painting | 0611 |  | 91872839-ff6b-4727-94d9-cdc07f04a05f | Wall painting |  | 4.5899 | M2 | 2900 |  | 1.5827
MAIN HOUSE - PLOT | B1010.20 Painting | 0611 |  | ca4d2f49-ca56-47cc-8381-b3c5e844daf5 | Wall painting |  | 6.5582 | M2 | 2900 |  | 2.2614
MAIN HOUSE - PLOT | B1010.20 Painting | 0611 |  | 5f7140a6-0d8a-4707-b099-64edd9dd9a28 | Wall painting |  | 9.5259 | M2 | 2900 |  | 3.2848
MAIN HOUSE - PLOT | B1010.20 Painting | 0611 |  | e5bdfe37-da06-4178-a058-cf790037d8d5 | Wall painting |  | 2.3609 | M2 | 2900 |  | 0.8141
MAIN HOUSE - PLOT | B1010.20 Painting | 0611 |  | 00704df0-5fd7-4f1b-8ecb-634404e2efa4 | Wall painting |  | 1.5234 | M2 | 2900 |  | 0.5253
MAIN HOUSE - PLOT | B1010.20 Painting | 0611 |  | 88bce2b8-a755-45f4-9784-17a02479e1ff | Wall painting |  | 4.7976 | M2 | 2900 |  | 1.6543
MAIN HOUSE - PLOT | B1010.20 Painting | 0611 |  | c1087332-f04e-472a-bf44-ce8cd87b513b | Wall painting |  | 2.4203 | M2 | 2900 |  | 0.83459
MAIN HOUSE - PLOT | B1010.20 Painting | 0611 |  | e320593a-4c7a-432c-98d4-fc3f64917423 | Wall painting |  | 8.8485 | M2 | 2900 |  | 3.0512
MAIN HOUSE - PLOT | B1010.20 Painting | 0611 |  | 1ad20743-c380-4023-881c-da5ea578b698 | Wall painting |  | 2.359 | M2 | 2900 |  | 0.81345
MAIN HOUSE - PLOT | C10 Windows Frames | 0611 |  | c569a660-f186-43c7-bb9e-4966a1018294 | WINDOW TYPE PT129 |  | 1 | EA
MAIN HOUSE - PLOT | C10 Windows Frames | 0611 |  | 851662b3-02c5-4483-b3e0-ab43f8167db6 | WINDOW TYPE PT129 |  | 1 | EA
MAIN HOUSE - PLOT | C10 Windows Frames | 0611 |  | 9c26b8d8-fb22-41dc-978d-38bd4db7884e | WINDOW TYPE PT129 |  | 1 | EA
MAIN HOUSE - PLOT | C10 Windows Frames | 0611 |  | 292dc7a6-7541-42d5-a235-590adbd714d7 | Window Type PT249 |  | 1 | EA
MAIN HOUSE - PLOT | C10 Windows Frames | 0611 |  | 15e2a71f-7d08-456d-83a6-3bf65baabefb | Window Type PT912 |  | 1 | EA
MAIN HOUSE - PLOT | C10 Windows Frames | 0611 |  | 561b53a0-9d6d-4a9d-8b51-4f5df687d248 | Window Type PTT1815 |  | 1 | EA
MAIN HOUSE - PLOT | C10 Windows Frames | 0611 |  | f4053a8f-cf75-4419-b70c-866be2cac743 | Window Type PTT1815 |  | 1 | EA
MAIN HOUSE - PLOT | C10 Windows Frames | 0611 |  | efe7e1a6-e2ec-472e-a677-dc080d37f563 | Window Type PTT1815 |  | 1 | EA
MAIN HOUSE - PLOT | C10 Windows Frames | 0611 |  | 16166861-a064-4dbc-8f7f-1e63debe1c6a | Window Type PTT1815 |  | 1 | EA
MAIN HOUSE - PLOT | C10 Windows Frames | 0611 |  | 591c6746-f986-4a3d-abfb-779ac40a7cbd | Window Type PTT1815 |  | 1 | EA
MAIN HOUSE - PLOT | C1010 Glazing | 0611 |  | 31713d2f-54f6-4da4-941c-0cf0927e1fe5 | Glazing |  | 2.5375 | M2 |  |  |  | 2.5375
MAIN HOUSE - PLOT | C1010 Glazing | 0611 |  | 777aa13a-322a-4702-aac5-ae7ece050c5c | Glazing |  | 2.4541 | M2 |  |  |  | 2.4541
MAIN HOUSE - PLOT | C1010 Glazing | 0611 |  | 56970fec-437f-46b1-8e3e-258d205fe859 | Glazing |  | 2.5375 | M2 |  |  |  | 2.5375
MAIN HOUSE - PLOT | C1010 Glazing | 0611 |  | 193dd800-8c4a-48a0-aa2c-8d99b3f14d5c | Glazing |  | 2.4763 | M2 |  |  |  | 2.4763
MAIN HOUSE - PLOT | C1010 Glazing | 0611 |  | 0cd093e9-7b02-4907-8aea-d890a514a2f5 | Glazing |  | 2.5069 | M2 |  |  |  | 2.5069
MAIN HOUSE - PLOT | C1010 Glazing | 0611 |  | f6c4ea94-5f2c-4d50-a5fd-3ae3780f69ed | Glazing |  | 1.9415 | M2 |  |  |  | 1.9415
MAIN HOUSE - PLOT | C1010 Glazing | 0611 |  | 7b3ddfd1-046b-4603-a3dc-c52fbfd825b2 | Obscure Glazing on window frames |  | 0.94775 | M2 |  |  |  | 0.94775
MAIN HOUSE - PLOT | C1010 Glazing | 0611 |  | e6ec1a1a-c763-46a3-a798-be5d909f7779 | Obscure Glazing on window frames |  | 0.92172 | M2 |  |  |  | 0.92172
MAIN HOUSE - PLOT | C1010 Glazing | 0611 |  | 74f4037a-5e9e-4d82-adf5-a0ff90ddf182 | Obscure Glazing on window frames |  | 0.9775 | M2 |  |  |  | 0.9775
MAIN HOUSE - PLOT | C1010 Glazing | 0611 |  | 7ab69ad7-2e74-4d5e-8aae-2b977c0e8b6c | Obscure Glazing on window frames |  | 0.95738 | M2 |  |  |  | 0.95738
MAIN HOUSE - PLOT | C1010.10 Door Steel Frames | 0611 |  | a44a27ee-ff15-4505-91fd-e660a54db130 | Door frame type D02 |  | 1 | EA
MAIN HOUSE - PLOT | C1010.10 Door Steel Frames | 0611 |  | f52c6307-a769-4e9b-a313-4202ace8e7ed | Door frame type D02 |  | 1 | EA
MAIN HOUSE - PLOT | C1010.10 Door Steel Frames | 0611 |  | 1edfc2c2-19f7-47ef-8276-d3547d5ac206 | Door frame type D02 |  | 1 | EA
MAIN HOUSE - PLOT | C1010.10 Door Steel Frames | 0611 |  | e51be14f-ae3a-472b-9000-5bcc325e7bd1 | Door Frames D01 |  | 1 | EA
MAIN HOUSE - PLOT | C1010.10 Door Steel Frames | 0611 |  | 4297dc1b-7455-42ce-ac7f-511c4218ef39 | Door Frames D01 |  | 1 | EA
MAIN HOUSE - PLOT | C1010.10 Door Steel Frames | 0611 |  | b49193c4-312b-40c6-a640-f4469d54bdaf | Door Frames D01 |  | 1 | EA
MAIN HOUSE - PLOT | C1010.10 Door Steel Frames | 0611 |  | febbd0eb-afa3-4f6c-93a0-7c4245106077 | Door Frames D01 |  | 1 | EA
MAIN HOUSE - PLOT | C1010.10 Door Steel Frames | 0611 |  | 8b654a64-cc75-4465-970e-418ff41fcadc | Door Frames D01 |  | 1 | EA
MAIN HOUSE - PLOT | C1010.20 Doors - Wooden | 0611 |  | 7ec034c9-0603-4f62-90bc-228ef60d11b5 | Door type 8D01 |  | 1 | EA
MAIN HOUSE - PLOT | C1010.20 Doors - Wooden | 0611 |  | f7650908-67c4-4cf7-bfa8-a42dffc1b48d | Wooden Doors |  | 1 | EA
MAIN HOUSE - PLOT | C1010.20 Doors - Wooden | 0611 |  | 79eea460-1b20-40d9-88a1-c442bd862f51 | Wooden Doors |  | 1 | EA
MAIN HOUSE - PLOT | C1010.20 Doors - Wooden | 0611 |  | b12451d5-8a63-4467-b458-2f76522dc0de | Wooden Doors |  | 1 | EA
MAIN HOUSE - PLOT | C1010.20 Doors - Wooden | 0611 |  | 41478637-9118-4135-9bc3-e72a2def5a71 | Wooden Doors |  | 1 | EA
MAIN HOUSE - PLOT | C1010.20 Doors - Wooden | 0611 |  | 35c8093d-3adc-4673-8df0-b7355aa5e5df | Wooden Doors |  | 1 | EA
MAIN HOUSE - PLOT | C1010.20 Doors - Wooden | 0611 |  | 001a2aed-0946-4dfa-9e24-191fac7b2cba | Wooden Doors |  | 1 | EA
MAIN HOUSE - PLOT | C1010.20 Doors - Wooden | 0611 |  | fd2d478f-655c-4c6e-8391-b05367502af3 | Wooden Doors |  | 1 | EA
MAIN HOUSE - PLOT | C1010.20 Doors - Wooden | 0611 |  | c666c0fe-776a-4cd8-99fb-6e63d61fded3 | Wooden Doors |  | 1 | EA
MAIN HOUSE - PLOT | C1010.30 Beam Concrete | 0611 |  | 8013974c-da16-4c66-8f91-abbeaa2368bd | Concrete Beam |  | 0.094231 | M3 | 230 | 230 | 1.7813
MAIN HOUSE - PLOT | C1010.30 Beam Concrete | 0611 |  | d32604e2-07a0-480d-8c87-a3d6dbcbe833 | Concrete Beam |  | 0.19021 | M3 | 230 | 230 | 3.5957
MAIN HOUSE - PLOT | C1010.30 Beam Concrete | 0611 |  | 72e55554-4814-4150-bf5d-e0ca2fa955f4 | Concrete Beam |  | 0.07272 | M3 | 230 | 230 | 1.3747
MAIN HOUSE - PLOT | C1010.30 Beam Concrete | 0611 |  | 3d376471-a887-46b8-8303-978244ab9c0f | Concrete Beam |  | 0.2061 | M3 | 230 | 230 | 3.896
MAIN HOUSE - PLOT | C1010.30 Beam Concrete | 0611 |  | 9db44b4f-0d05-477d-a712-6c0d7d6296bf | Concrete Beam |  | 0.074819 | M3 | 230 | 230 | 1.4144
MAIN HOUSE - PLOT | C1010.30 Beam Concrete | 0611 |  | 0ac9a7f5-220e-4f21-94bb-0d63971982d3 | Concrete Pillars precast |  | 1 | EA
MAIN HOUSE - PLOT | C1010.30 Beam Concrete | 0611 |  | 7d1300ef-ac54-4c71-b982-9120f93af801 | Concrete Pillars precast |  | 1 | EA
MAIN HOUSE - PLOT | C1010.30 Beam Concrete | 0611 |  | bd111a6e-d99b-49aa-947c-42925369294d | Concrete Pillars precast |  | 1 | EA
MAIN HOUSE - PLOT | C1010.30 Beam Concrete | 0611 |  | 47d34a7c-34fa-49e4-9333-7bad9b6e6271 | Concrete Pillars precast |  | 1 | EA
MAIN HOUSE - PLOT | C1010.40 Beam Reinforcement | 0611 |  | 1ca4024f-82dd-45ec-83c8-40a6ee51bc72 | Beam reinforcement |  | 0.3174 | M2 |  |  |  | 0.3174
MAIN HOUSE - PLOT | C1010.40 Beam Reinforcement | 0611 |  | 7ce6bca9-5000-4f66-9449-d4b8bbfe867f | Beam reinforcement |  | 1.0052 | M2 |  |  |  | 1.0052
MAIN HOUSE - PLOT | C1010.40 Beam Reinforcement | 0611 |  | b14ed00c-5dd2-4f29-ab49-2af90fb6f856 | Beam reinforcement |  | 0.88254 | M2 |  |  |  | 0.88254
MAIN HOUSE - PLOT | C1010.40 Beam Reinforcement | 0611 |  | bd063471-6084-4f01-abea-db0cc20a9d39 | Beam reinforcement |  | 0.3174 | M2 |  |  |  | 0.3174
MAIN HOUSE - PLOT | C1010.40 Beam Reinforcement | 0611 |  | 9a580cea-15bd-4e13-b799-4681b4ea527d | Beam reinforcement |  | 0.414 | M2 |  |  |  | 0.414
MAIN HOUSE - PLOT | D6010 Trusses | 0611 |  | 858c869c-5dd3-46e1-bd13-b82dbd07df18 | Roofing |  | 155.239 | M2 |  |  |  | 155.239
MAIN HOUSE - PLOT | E10 25 mm Copper Pipe | 0611 |  | 070e6d13-e05c-4417-b3ae-482fabe47a81 | 110 mm drainage Pipe |  | 11.1276 | M |  |  | 11.1276
MAIN HOUSE - PLOT | E10 25 mm Copper Pipe | 0611 |  | 7ea69b86-e2fa-4218-b649-052541bd0085 | 110 mm drainage Pipe |  | 5.7496 | M |  |  | 5.7496
MAIN HOUSE - PLOT | E10 25 mm Copper Pipe | 0611 |  | c73139d6-8950-4468-a683-1b7d3308a86c | 25 mm copper Pipe |  | 0.78202 | M |  |  | 0.78202
MAIN HOUSE - PLOT | E10 25 mm Copper Pipe | 0611 |  | 1850ec28-a8c5-45a5-98e9-25328065e9d2 | 25 mm copper Pipe |  | 0.87706 | M |  |  | 0.87706
MAIN HOUSE - PLOT | E10 25 mm Copper Pipe | 0611 |  | d6d170c1-7ed1-4956-97c1-091ea76d6c47 | 25 mm copper Pipe |  | 0.82406 | M |  |  | 0.82406
MAIN HOUSE - PLOT | E10 25 mm Copper Pipe | 0611 |  | df0ea9f9-d472-407d-9bc5-61b324d98e5d | 25 mm copper Pipe |  | 0.80519 | M |  |  | 0.80519
MAIN HOUSE - PLOT | E10 25 mm Copper Pipe | 0611 |  | 9fec3994-351b-491e-a49c-230d81e0bc01 | 25 mm copper Pipe |  | 0.73927 | M |  |  | 0.73927
MAIN HOUSE - PLOT | E10 25 mm Copper Pipe | 0611 |  | 7a672146-2b83-416b-b057-b35f7e64b2f0 | 25 mm copper Pipe |  | 0.841 | M |  |  | 0.841
MAIN HOUSE - PLOT | E10 25 mm Copper Pipe | 0611 |  | 9ad2956b-ce81-468b-a1fa-c074ae9df4d2 | 25 mm copper Pipe |  | 0.95307 | M |  |  | 0.95307
MAIN HOUSE - PLOT | E10 25 mm Copper Pipe | 0611 |  | 70fdf1a6-4fe4-4c67-b079-826176983993 | 25 mm copper Pipe |  | 0.77851 | M |  |  | 0.77851
MAIN HOUSE - PLOT | E1010 20 mm Copper Pipe | 0611 |  | b36f32fb-a5c2-467b-9970-5a9254cfd0c6 | 20 mm copper pipe |  | 1.0206 | M |  |  | 1.0206
MAIN HOUSE - PLOT | E1010 20 mm Copper Pipe | 0611 |  | f6eb8749-a190-4570-906d-646f9f96dc2d | 20 mm copper pipe |  | 1.1008 | M |  |  | 1.1008
MAIN HOUSE - PLOT | E1010 20 mm Copper Pipe | 0611 |  | 9daeae56-c6c0-4535-a65a-c43aefbc7290 | 20 mm copper pipe |  | 1.1446 | M |  |  | 1.1446
MAIN HOUSE - PLOT | E1010 20 mm Copper Pipe | 0611 |  | 1d571331-1fa2-40c6-81fe-66b64da61070 | 20 mm copper pipe |  | 1.1104 | M |  |  | 1.1104
MAIN HOUSE - PLOT | E1010.10 15 mm Copper Pipe | 0611 |  | 8cb989e7-51bd-471a-bee7-d45db4797e4c | 15 mm copper pipes |  | 1.8136 | M |  |  | 1.8136
MAIN HOUSE - PLOT | E1010.10 15 mm Copper Pipe | 0611 |  | c5bd9c9a-de8f-499b-ae37-6dadcb8930e1 | 15 mm copper pipes |  | 1.0277 | M |  |  | 1.0277
MAIN HOUSE - PLOT | E1010.10 15 mm Copper Pipe | 0611 |  | 1bf59b52-11ed-4977-aec9-54d2457d66c1 | 15 mm copper pipes |  | 1.8742 | M |  |  | 1.8742
MAIN HOUSE - PLOT | E1010.10 15 mm Copper Pipe | 0611 |  | 1d41f579-05aa-4edb-9225-1b70b962f437 | 15 mm copper pipes |  | 2.7787 | M |  |  | 2.7787
MAIN HOUSE - PLOT | E1010.20 Wash Hand Basin | 0611 |  | d6cdd771-f0b9-4277-86d1-fba75089697a | Shower |  | 1 | EA
MAIN HOUSE - PLOT | E1010.20 Wash Hand Basin | 0611 |  | e5a1b79a-757c-407c-9444-dbc8a7f74813 | Wash Hand Basin |  | 1 | EA
MAIN HOUSE - PLOT | E1010.20 Wash Hand Basin | 0611 |  | 0f1a3c08-7131-45c1-9a38-9a87068a919e | Wash Hand Basin |  | 1 | EA
MAIN HOUSE - PLOT | E1010.20 Wash Hand Basin | 0611 |  | a7f6531d-da59-4761-8a55-09c961f19eca | Wash Hand Basin |  | 1 | EA
MAIN HOUSE - PLOT | E1010.20 Wash Hand Basin | 0611 |  | 27a672e9-4f05-427c-8aa8-f80123502f43 | Water Cistern |  | 1 | EA
MAIN HOUSE - PLOT | E1010.20 Wash Hand Basin | 0611 |  | eafd347b-b108-4961-a3f8-7eb2a2dfa12a | Water Cistern |  | 1 | EA
MAIN HOUSE - PLOT | E1010.40 Bathroom Tub | 0611 |  | 83915c30-e1cd-46c0-93a5-15f44aee419d | Bathroom Tub |  | 1 | EA
MAIN HOUSE - PLOT | E1010.40 Bathroom Tub | 0611 |  | 11d67f59-2331-4244-96be-47048e344e8a | Bathroom Tub |  | 1 | EA
MAIN HOUSE - PLOT | F10 Wiring - 4 mm² (copper) | 0611 |  | f0df2dd0-ff83-44c4-a64e-bca7643db496 | Wiring - 4 mm² (copper) |  | 7.6567 | M |  |  | 7.6567
MAIN HOUSE - PLOT | F10 Wiring - 4 mm² (copper) | 0611 |  | e1700965-96f1-4ed2-b2b2-0e8b0539d3b8 | Wiring - 4 mm² (copper) |  | 15.1602 | M |  |  | 15.1602
MAIN HOUSE - PLOT | F10 Wiring - 4 mm² (copper) | 0611 |  | 8bd62451-0593-4873-9c6b-c80405f87a29 | Wiring - 4 mm² (copper) |  | 1.153 | M |  |  | 1.153
MAIN HOUSE - PLOT | F10 Wiring - 4 mm² (copper) | 0611 |  | 61e118cb-d569-4c8a-a883-b519810d98c4 | Wiring - 4 mm² (copper) |  | 1.218 | M |  |  | 1.218
MAIN HOUSE - PLOT | F10 Wiring - 4 mm² (copper) | 0611 |  | f33c0153-eeb1-4e3a-b6ab-70d457c3b63a | Wiring - 4 mm² (copper) |  | 1.6572 | M |  |  | 1.6572
MAIN HOUSE - PLOT | F10 Wiring - 4 mm² (copper) | 0611 |  | 25a44dd3-74d7-442c-a415-bd525286bb13 | Wiring - 4 mm² (copper) |  | 5.6766 | M |  |  | 5.6766
MAIN HOUSE - PLOT | F10 Wiring - 4 mm² (copper) | 0611 |  | 54f70957-64f5-4341-9b93-bce5cdc61416 | Wiring - 4 mm² (copper) |  | 5.6732 | M |  |  | 5.6732
MAIN HOUSE - PLOT | F10 Wiring - 4 mm² (copper) | 0611 |  | df0a9e46-b2ee-487e-a909-1b31d0c266c5 | Wiring - 4 mm² (copper) |  | 0.3168 | M |  |  | 0.3168
MAIN HOUSE - PLOT | F10 Wiring - 4 mm² (copper) | 0611 |  | 65a4b83e-3e2b-4a7e-856e-9ee7df88dbcc | Wiring - 4 mm² (copper) |  | 1.4818 | M |  |  | 1.4818
MAIN HOUSE - PLOT | F1010.10 Standard Light Fixtures | 0611 |  | 78956ceb-32ae-40cc-957f-4f37ead12b5b | Standard Light Fixtures |  | 1 | EA
MAIN HOUSE - PLOT | F1010.10 Standard Light Fixtures | 0611 |  | 10b5dbd5-5187-448c-9734-55b28938e8f4 | Standard Light Fixtures |  | 1 | EA
MAIN HOUSE - PLOT | F1010.10 Standard Light Fixtures | 0611 |  | cbed6b46-3808-49bb-9c75-c344894bc383 | Standard Light Fixtures |  | 1 | EA
MAIN HOUSE - PLOT | F1010.10 Standard Light Fixtures | 0611 |  | fab08d9d-c8d4-4107-b1ad-030f763b5ee0 | Standard Light Fixtures |  | 1 | EA
MAIN HOUSE - PLOT | F1010.10 Standard Light Fixtures | 0611 |  | a75711c3-f3eb-4f73-8aab-044e79f2ed9f | Standard Light Fixtures |  | 1 | EA
MAIN HOUSE - PLOT | F1010.10 Standard Light Fixtures | 0611 |  | 9cc8dbd0-c83b-4afc-bfe0-43b2e77970f9 | Standard Light Fixtures |  | 1 | EA
MAIN HOUSE - PLOT | F1010.10 Standard Light Fixtures | 0611 |  | 98cf70e5-3a23-4eed-bf48-937ed4a81dd6 | Standard Light Fixtures |  | 1 | EA
MAIN HOUSE - PLOT | F1010.10 Standard Light Fixtures | 0611 |  | 6ee8ca04-214b-4c22-a5f2-10e168ab506a | Standard Light Fixtures |  | 1 | EA
MAIN HOUSE - PLOT | F1010.10 Standard Light Fixtures | 0611 |  | 665902dc-0659-427b-a889-20ce2f3649a7 | Standard Light Fixtures |  | 1 | EA
MAIN HOUSE - PLOT | F1010.10 Standard Light Fixtures | 0611 |  | b8576016-0135-4194-8015-ab4974c341af | Standard Light Fixtures |  | 1 | EA
MAIN HOUSE - PLOT | F1010.10 Standard Light Fixtures | 0611 |  | dd095134-25e8-4f6c-bbaf-94d269be4dda | Standard Light Fixtures |  | 1 | EA
MAIN HOUSE - PLOT | F1010.10 Standard Light Fixtures | 0611 |  | 71c7ddad-9dee-43c6-95bb-5eb538620d40 | Standard Light Fixtures |  | 1 | EA
MAIN HOUSE - PLOT | F1010.10 Standard Light Fixtures | 0611 |  | c53c1506-5cd0-4b59-b369-5cdc048baa3e | Standard Light Fixtures |  | 1 | EA
MAIN HOUSE - PLOT | F1010.10 Standard Light Fixtures | 0611 |  | a918f602-1aa4-4d50-b604-8a1797bf38a6 | Standard Light Fixtures |  | 1 | EA
MAIN HOUSE - PLOT | F1010.10 Standard Light Fixtures | 0611 |  | a85dbd71-ba6b-437f-bc74-e60fcd68068e | Standard Light Fixtures |  | 1 | EA
MAIN HOUSE - PLOT | F1010.10 Standard Light Fixtures | 0611 |  | a12b0e37-2dbb-4bef-bc7a-4d5bdb04ede3 | Standard Light Fixtures |  | 1 | EA
MAIN HOUSE - PLOT | F1010.10 Standard Light Fixtures | 0611 |  | afc48fd0-4358-46ce-bbd1-7c94c3de5ac4 | Standard Light Fixtures |  | 1 | EA
MAIN HOUSE - PLOT | F1010.10 Standard Light Fixtures | 0611 |  | efcc9d20-76ec-49b9-925a-5656b7fecd16 | Standard Light Fixtures |  | 1 | EA
MAIN HOUSE - PLOT | F1010.10 Standard Light Fixtures | 0611 |  | 72032873-eeef-49e0-966f-4575f1c970f7 | Standard Light Fixtures |  | 1 | EA
MAIN HOUSE - PLOT | F1010.30 Main Distribution Board | 0611 |  | ed7c9d9f-c0df-41c1-82f5-6c7e981fefb4 | Main Circuit Board |  | 1 | EA
MAIN HOUSE - PLOT | F1010.40 Main Circuit Breaker | 0611 |  | 26565d00-1f2c-462d-a8dc-5ee0c26601a2 | Main Circuit Breaker |  | 1 | EA